## RF Perf, 1st Pass
RF Assy Performance 1st Pass after rebuild, RF Assy in the Radio
Freq | Ant Input | TP3 1st RF Out | TP3 Gain/Loss | TP4 2nd RF Out | TP4 Gain/Loss | Overall Gain/Loss | Notes:
1 |  |  | 0 |  | 0 | 0
2 | -60 | -56 | 4 | -27 | 29 | 33
3 | -60 | -52 | 8 | -27 | 25 | 33
4 | -60 | -54 | 6 | -24 | 30 | 36
5 | -60 | -56 | 4 | -26 | 30 | 34
6 | -60 | -56 | 4 | -24 | 32 | 36
7 | -60 | -56 | 4 | -24 | 32 | 36
8 | -60 | -56 | 4 | -22 | 34 | 38
9 | -60 | -56 | 4 | -23 | 33 | 37
10 | -60 | -56 | 4 | -22 | 34 | 38
11 | -60 | -57 | 3 | -24 | 33 | 36
12 | -60 | -60 | 0 | -29 | 31 | 31 | 1st RF Out has distorted passband, 2nd RF Out Looks OK
13 | -60 | -58 | 2 | -28 | 30 | 32
14 | -60 | -56 | 4 | -24 | 32 | 36
15 | -60 | -56 | 4 | -25 | 31 | 35 | 2nd RF has spurs all over the place (4.5, 9, 13.5, 18, 22.5, 27) With RF Gain all the way down, spurs stay, sig drops out.
16 | -60 | -56 | 4 | -25 | 31 | 35
17 | -60 | -56 | 4 | -26 | 30 | 34
18 | -60 | -56 | 4 | -27 | 29 | 33
19 | -60 | -68 | -8 | -42 | 26 | 18 | 8 dB loss in 1st RF
20 | -60 | -56 | 4 | -29 | 27 | 31 | Spurs at 9.5, 19, 28.5
21 | -60 | -56 | 4 | -26 | 30 | 34
22 | -60 | -57 | 3 | -26 | 31 | 34
23 | -60 | -56 | 4 | -24 | 32 | 36
24 | -60 | -58 | 2 | -26 | 32 | 34
25 | -60 | -58 | 2 | -28 | 30 | 32
26 | -60 | -62 | -2 | -28 | 34 | 32 | some distortion of 1st RF Output
27 | -60 | -62 | -2 | -31 | 31 | 29
28 | -60 | -62 | -2 | -28 | 34 | 32
29 | -60 | -62 | -2 | -30 | 32 | 30
Conditions:
RF Assy in the radio
Signal Source - Tracking Gen -60dBm out
Signal input applied thru Ant Connector
RF Gain max

## RF Perf, Removed, Ref
RF Assy Performance, Reference RF Assy Removed From Radio
Freq | Ant Input | TP3 1st RF Out | TP3 Gain/Loss | TP4 2nd RF Out | TP4 Gain/Loss | Overall Gain/Loss | Notes:
1 |  |  | 0 |  | 0 | 0
2 | -60 | -56 | 4 | -30 | 26 | 30
3 | -60 | -57 | 3 | -30 | 27 | 30
4 | -60 | -55 | 5 | -25 | 30 | 35
5 | -60 | -58 | 2 | -31 | 27 | 29
6 | -60 | -57 | 3 | -24 | 33 | 36
7 | -60 | -62 | -2 | -30 | 32 | 30
8 | -60 | -62 | -2 | -30 | 32 | 30
9 | -60 | -62 | -2 | -28 | 34 | 32
10 | -60 | -60 | 0 | -26 | 34 | 34
11 | -60 | -63 | -3 | -28 | 35 | 32
12 | -60 | -73 | -13 | -38 | 35 | 22 | 1st RF Out is 300KHz low for a proper peak
13 | -60 | -66 | -6 | -34 | 32 | 26 | 1st RF Out peaks 200KHz hi
14 | -60 | -64 | -4 | -33 | 31 | 27
15 | -60 | -60 | 0 | -26 | 34 | 34 | No Spurs (4.5, 9, 13.5, 18, 22.5, 27)
16 | -60 | -60 | 0 | -24 | 36 | 36
17 | -60 | -61 | -1 | -27 | 34 | 33
18 | -60 | -62 | -2 | -29 | 33 | 31
19 | -60 | -78 | -18 | -51 | 27 | 9 | 18 dB loss in 1st RF
20 | -60 | -62 | -2 | -30 | 32 | 30 | No Spurs at 9.5, 19, 28.5
21 | -60 | -63 | -3 | -29 | 34 | 31
22 | -60 | -62 | -2 | -27 | 35 | 33
23 | -60 | -59 | 1 | -24 | 35 | 36
24 | -60 | -63 | -3 | -27 | 36 | 33
25 | -60 | -62 | -2 | -27 | 35 | 33
26 | -60 | -69 | -9 | -30 | 39 | 30 | some distortion of 1st RF Output
27 | -60 | -73 | -13 | -40 | 33 | 20
28 | -60 | -69 | -9 | -34 | 35 | 26
29 | -60 | -67 | -7 | -30 | 37 | 30
Conditions:
RF Assy reomoved, on bench, powered with P/S, Cover removed
Signal Source - HP8640, -60 dBm out
Signal applied to A3
Output A1 terminated in 50 ohm
AGC - 0v

## RF Perf, Alignment
RF Assy Performance, Alignment RF Assy Removed From Radio
Freq | Ant Input | TP3 1st RF Out | TP3 Gain/Loss | TP4 2nd RF Out | TP4 Gain/Loss | Overall Gain/Loss | Notes:
1 |  |  | 0 |  | 0 | 0
2 | -60 | -56 | 4 | -28 | 28 | 32
3 | -60 | -56 | 4 | -28 | 28 | 32
4 | -60 | -57 | 3 | -28 | 29 | 32
5 | -60 | -60 | 0 | -28 | 32 | 32
6 | -60 | -59 | 1 | -26 | 33 | 34
7 | -60 | -60 | 0 | -24 | 36 | 36
8 | -60 | -60 | 0 | -25 | 35 | 35
9 | -60 | -60 | 0 | -23 | 37 | 37
10 | -60 | -60 | 0 | -27 | 33 | 33
11 | -60 | -60 | 0 | -20 | 40 | 40
12 | -60 | -64 | -4 | -25 | 39 | 35
13 | -60 | -60 | 0 | -24 | 36 | 36
14 | -60 | -59 | 1 | -20 | 39 | 40
15 | -60 | -59 | 1 | -27 | 32 | 33
16 | -60 | -65 | -5 | -31 | 34 | 29
17 | -60 | -58 | 2 | -25 | 33 | 35
18 | -60 | -59 | 1 | -27 | 32 | 33
19 | -60 | -57 | 3 | -25 | 32 | 35
20 | -60 | -58 | 2 | -28 | 30 | 32
21 | -60 | -63 | -3 | -30 | 33 | 30
22 | -60 | -59 | 1 | -25 | 34 | 35
23 | -60 | -58 | 2 | -25 | 33 | 35
24 | -60 | -60 | 0 | -25 | 35 | 35
25 | -60 | -59 | 1 | -25 | 34 | 35
26 | -60 | -63 | -3 | -24 | 39 | 36
27 | -60 | -63 | -3 | -30 | 33 | 30
28 | -60 | -64 | -4 | -30 | 34 | 30
29 | -60 | -65 | -5 | -30 | 35 | 30
Conditions:
RF Assy reomoved, on bench, powered with P/S, Cover removed
Signal Source - HP8640, -60 dBm out
Signal applied to A3
Output A1 terminated in 50 ohm
AGC - 0v

## RF Perf, 2nd Pass
RF Assy Performance 2nd Pass, RF Assy in Radio
Freq | Ant Input | TP3 1st RF Out | TP3 Gain/Loss | TP4 2nd RF Out | TP4 Gain/Loss | Overall Gain/Loss | Notes:
1 |  |  | 0 |  | 0 | 0
2 | -60 | -54 | 6 | -30 | 24 | 30
3 | -60 | -54 | 6 | -30 | 24 | 30
4 | -60 | -55 | 5 | -31 | 24 | 29
5 | -60 | -58 | 2 | -32 | 26 | 28
6 | -60 | -56 | 4 | -36 | 20 | 24
7 | -60 | -57 | 3 | -29 | 28 | 31
8 | -60 | -56 | 4 | -29 | 27 | 31
9 | -60 | -58 | 2 | -35 | 23 | 25
10 | -60 | -57 | 3 | -36 | 21 | 24
11 | -60 | -57 | 3 | -30 | 27 | 30
12 | -60 | -64 | -4 | -33 | 31 | 27
13 | -60 | -58 | 2 | -38 | 20 | 22
14 | -60 | -58 | 2 | -33 | 25 | 27
15 | -60 | -57 | 3 | -27 | 30 | 33
16 | -60 | -66 | -6 | -37 | 29 | 23
17 | -60 | -57 | 3 | -39 | 18 | 21
18 | -60 | -56 | 4 | -40 | 16 | 20
19 | -60 | -70 | -10 | -45 | 25 | 15
20 | -60 | -58 | 2 | -40 | 18 | 20
21 | -60 | -59 | 1 | -40 | 19 | 20
22 | -60 | -56 | 4 | -33 | 23 | 27
23 | -60 | -58 | 2 | -32 | 26 | 28
24 | -60 | -58 | 2 | -38 | 20 | 22
25 | -60 | -59 | 1 | -38 | 21 | 22
26 | -60 | -62 | -2 | -38 | 24 | 22
27 | -60 | -62 | -2 | -33 | 29 | 27
28 | -60 | -62 | -2 | -34 | 28 | 26
29 | -60 | -64 | -4 | -35 | 29 | 25
Conditions:
RF Assy in the radio
Signal Source - Tracking Gen -60dBm out
Signal input applied thru Ant Connector
RF Gain max

## RF Perf, 3rd Pass
RF Assy Performance 3rd Pass, RF Assy Out Again
Freq | Ant Input | TP3 1st RF Out | TP3 Gain/Loss | TP4 2nd RF Out | TP4 Gain/Loss | Overall Gain/Loss | Notes:
1 |  |  | 0 |  | 0 | 0
2 | -60 | -50 | 10 | -17 | 33 | 43
3 | -60 | -50 | 10 | -18 | 32 | 42
4 | -60 | -52 | 8 | -16 | 36 | 44
5 | -60 | -54 | 6 | -18 | 36 | 42
6 | -60 | -53 | 7 | -16 | 37 | 44
7 | -60 | -54 | 6 | -15 | 39 | 45
8 | -60 | -54 | 6 | -16 | 38 | 44
9 | -60 | -54 | 6 | -17 | 37 | 43
10 | -60 | -54 | 6 | -19 | 35 | 41
11 | -60 | -53 | 7 | -11 | 42 | 49
12 | -60 | -58 | 2 | -18 | 40 | 42
13 | -60 | -54 | 6 | -15 | 39 | 45
14 | -60 | -54 | 6 | -14 | 40 | 46
15 | -60 | -53 | 7 | -18 | 35 | 42
16 | -60 | -60 | 0 | -12 | 48 | 48
17 | -60 | -52 | 8 | -18 | 34 | 42
18 | -60 | -54 | 6 | -20 | 34 | 40
19 | -60 | -52 | 8 | -19 | 33 | 41
20 | -60 | -52 | 8 | -21 | 31 | 39
21 | -60 | -57 | 3 | -23 | 34 | 37
22 | -60 | -53 | 7 | -19 | 34 | 41
23 | -60 | -52 | 8 | -18 | 34 | 42
24 | -60 | -54 | 6 | -18 | 36 | 42
25 | -60 | -54 | 6 | -20 | 34 | 40
26 | -60 | -56 | 4 | -16 | 40 | 44
27 | -60 | -56 | 4 | -12 | 44 | 48
28 | -60 | -57 | 3 | -14 | 43 | 46
29 | -60 | -58 | 2 | -20 | 38 | 40
Conditions:
RF Assy in the radio
Signal Source - Tracking Gen -60dBm out
Signal input applied thru Ant Connector
RF Gain max

## RF Perf, 4th Pass
RF Assy Performance 4th Pass, RF Assy in Radio Syn Removed
Freq | Ant Input | TP3 1st RF Out | TP3 Gain/Loss | TP4 2nd RF Out | TP4 Gain/Loss | Overall Gain/Loss | Notes:
1 |  |  | 0 |  | 0 | 0
2 | -60 | -52 | 8 | -25 | 27 | 35
3 | -60 | -54 | 6 | -22 | 32 | 38
4 | -60 | -54 | 6 | -19 | 35 | 41
5 | -60 | -58 | 2 | -23 | 35 | 37
6 | -60 | -56 | 4 | -22 | 34 | 38
7 | -60 | -56 | 4 | -21 | 35 | 39
8 | -60 | -56 | 4 | -21 | 35 | 39
9 | -60 | -58 | 2 | -35 | 23 | 25
10 | -60 | -56 | 4 | -21 | 35 | 39
11 | -60 | -58 | 2 | -22 | 36 | 38
12 | -60 | -64 | -4 | -29 | 35 | 31
13 | -60 | -58 | 2 | -24 | 34 | 36
14 | -60 | -57 | 3 | -22 | 35 | 38
15 | -60 | -58 | 2 | -24 | 34 | 36
16 | -60 | -64 | -4 | -32 | 32 | 28
17 | -60 | -56 | 4 | -23 | 33 | 37
18 | -60 | -56 | 4 | -23 | 33 | 37
19 | -60 | -56 | 4 | -38 | 18 | 22
20 | -60 | -57 | 3 | -26 | 31 | 34
21 | -60 | -58 | 2 | -26 | 32 | 34
22 | -60 | -56 | 4 | -24 | 32 | 36
23 | -60 | -57 | 3 | -24 | 33 | 36
24 | -60 | -58 | 2 | -23 | 35 | 37
25 | -60 | -59 | 1 | -26 | 33 | 34
26 | -60 | -62 | -2 | -26 | 36 | 34
27 | -60 | -61 | -1 | -28 | 33 | 32
28 | -60 | -62 | -2 | -28 | 34 | 32
29 | -60 | -63 | -3 | -29 | 34 | 31
Conditions:
RF Assy in the radio
Signal Source - Tracking Gen -60dBm out
Signal input applied thru Ant Connector
RF Gain max