## By-Pass
By-Pass Performance
Test Date: | 2018-12-01
Test Equipment
HP8648C Sig Gen Input -30dbm
Agilent E4411B SpecAn on the output
Results
Freq MHz | BYP dbm | INL (BYP) dbm
0.5 | -30 | -30
1 | -30 | -30
2 | -30 | -30
3 | -30 | -30
4 | -30 | -30
5 | -30 | -30
6 | -30 | -30
7 | -30 | -30
8 | -30 | -30
9 | -30 | -30
10 | -30 | -30
11 | -30 | -30
12 | -30 | -30
13 | -30 | -30
14 | -30 | -30
15 | -30 | -30
16 | -30 | -30
17 | -30 | -30
18 | -30 | -30
19 | -30 | -30
20 | -30 | -30
21 | -30 | -30
22 | -30 | -30
23 | -30 | -30
24 | -30 | -30
25 | -30 | -30
26 | -30 | -30
27 | -30 | -30
28 | -30 | -30
29 | -30 | -30
30 | -30 | -30
31 | -30 | -31
32 | -30 | -31
33 | -30 | -31
34 | -30 | -32
35 | -30 | -32
Conclusion
Insertion Loss: 0dbm
Usable Range: .5 - 32 MHz
Acceptable
This test was to see if there was any loss when the unit is both bypassed with the mode switch in BYP and when in INL with everything bypassed out

## 1220 Trap
1220 Trap Performance
Test Date: | 2018-11-17
Test Equipment
HP8601A Sweep Generator; Input level -30dbm
Agilent E4411B SpecAn on the output
Results
Freq MHz | Level dbm
0.7 | -30
0.9 | -30
1 | -30
1.17 | -30
1.23 | -33
1.22 | -35
1.25 | -33
1.28 | -30
1.15 | -30
1.25 | -30
1.45 | -30
Conclusion
Insertion Loss: 0dbm
5 db Down at 1220KHz
BW 3db Point : 20 KHz
Acceptable
Would have liked more drop but considering the trap used is an old
Meisner Trap this is probably good

## BCB Fltr
BCB Filter Performance
Test Date: | 2018-11-17
Test Equipment
HP8648C Sig Gen Input -34dbm
Agilent E4411B SpecAn on the output
Results
Freq MHz | Output dbm
1.3 | -80
1.35 | -80
1.4 | -80
1.45 | -80 | 6db Down: 1.70MHz
1.5 | -79 | 3db Down: 1.75MHz
1.55 | -66
1.6 | -59
1.65 | -53
1.7 | -46
1.75 | -43
1.8 | -41
1.85 | -40
1.9 | -40
1.95 | -39
2 | -39
2.05 | -39
Conclusion
Insertion Loss: 5db
6db Knee 1.7MHz
Acceptable
Good design came from the ARRL Handbook - 1990 edition Pg. 30-24
Note:
I used an input level of -34dbm in this test before I standardized on an input
of -30dbm.

## Pre-Sel LP
Preselector Low Pass Performance
Test Date: | 2018-11-18 | [7 empty] | Range 1
Test Equipment | [8 empty] | 3db Down: 150KHz
HP8648C Sig Gen Input -34dbm | [8 empty] | 6db Down: 200Khz
Agilent E4411B SpecAn on the output
Results
Range 1 |  | Range 5 |  | Range 7
Freq MHz | Output dbm | Freq MHz | Output dbm | Freq MHz | Output dbm
0.1 | -36 | 0.1 | -35 | 0.1 | -36
0.2 | -41 | 0.5 | -42 | 0.5 | -38
0.3 | -45 | 1 | -48 | 1 | -41 |  |  |  | Range 5
0.4 | -47 | 1.5 | -51 | 1.5 | -43 |  |  |  | 3db Down: 250KHz
0.5 | -50 | 2 | -54 | 2 | -45 |  |  |  | 6db Down: 500KHz
0.6 | -51 | 2.5 | -56 | 2.5 | -47
0.7 | -52 | 3 | -58 | 3 | -48
0.8 | -54 | 3.5 | -61 | 3.5 | -49
0.9 | -55 |  |  | 4 | -50
1 | -56 |  |  | 4.5 | -51
1.1 | -57 |  |  | 5 | -52
1.2 | -57
1.3 | -58 | [7 empty] | Range 7
1.4 | -59 | [7 empty] | 3db Down: 500KHz
1.5 | -59 | [7 empty] | 6db Down: 1MHz
1.6 | -60
Range 10
3db Down: 1.5MHz
6db Down: 2.5MHz
Range 10 |  | Range 15 |  | Range 32
Freq MHz | Output dbm | Freq MHz | Output dbm | Freq MHz | Output dbm
1.5 | -39 | 2.5 | -38 | 4 | -38
2 | -40 | 3.5 | -39 | 7 | -39
2.5 | -41 | 4.5 | -39 | 10 | -39
3 | -42 | 5.5 | -40 | 13 | -40 |  |  |  | Range 15
3.5 | -43 | 6.5 | -41 | 16 | -40 |  |  |  | 3db Down: 2.5MHz
4 | -44 | 7.5 | -41 | 19 | -41 |  |  |  | 6db Down: 8.5MHz
4.5 | -45 | 8.5 | -41 | 22 | -43
5 | -46 | 9.5 | -42 | 25 | -44
5.5 | -46 | 10.5 | -42 | 28 | -44
6 | -47 | 11.5 | -42 | 31 | -43
6.5 | -47 | 12.5 | -43 | 34 | -44
7 | -48 | 13.5 | -43 | 37 | -46 |  |  |  | Range 32
|  | 14.5 | -43 | 40 | -48 |  |  |  | 3db Down: 4MHz
|  | 15.5 | -44 | 43 | -46 |  |  |  | 6db Down: 19MHz
|  | 20 | -47 | 46 | -44
|  | 25 | -49 | 49 | -54
[6 empty] | Range | 3db Down | 6db Down | X | Y
[6 empty] | 1 | 150KHz | 200KHz | 0.1 | -35
[6 empty] | 5 | 250KHz | 500KHz | 0.2 | -41 | 1
[6 empty] | 7 | 500KHz | 1MHz | 0.5 | -42 | 5
[6 empty] | 10 | 1.5MHz | 2.5MHz | 1 | -41 | 7
[6 empty] | 15 | 2.5MHz | 8.5MHz | 2.5 | -41 | 10
[6 empty] | 32 | 4MHz | 19MHz | 8.5 | -41 | 15
[9 empty] | 19 | -41 | 32
[9 empty] | 35 | -46
[9 empty] | 49 | -54
Conclusion
Insertion Loss: 1db
6db Knee Adjustable From 200KHz to 19MHz
10db Drop is approx 32MHz
Acceptable
Happy with this range but sure wish I had another chance to rethink
my front panel range numbering scheme
Note:
I used an input level of -34dbm in this test before I standardized on an input
of -30dbm.
1
5
7
10
15
32

## Pre-Sel HP
Preselector High Pass Performance
Test Date: | 2018-11-24
Test Equipment
HP8648C Sig Gen Input -34dbm
Agilent E4411B SpecAn on the output
Results
Max C 78pfd |  | Half C 59pfd
Freq MHz | Level dbm | Freq MHz | Level dbm
1.2 | -56 | 1.2 | -59
1.5 | -53 | 1.5 | -57
2 | -50 | 2 | -53
2.5 | -50 | 2.5 | -53
3 | -48 | 3 | -51
3.5 | -46 | 3.5 | -50
4 | -45 | 4 | -48
4.5 | -44 | 4.5 | -47
5 | -42 | 5 | -46
5.5 | -41 | 5.5 | -45
6 | -41 | 6 | -44
6.5 | -40 | 6.5 | -43
7 | -39 | 7 | -42
7.5 | -38 | 7.5 | -41
8 | -37 | 8 | -41
8.5 | -37 | 8.5 | -40
9 | -36 | 9 | -40
9.5 | -36 | 9.5 | -39
10 | -35 | 10 | -38
10.5 | -35 | 10.5 | -38
11 | -35 | 11 | -38
11.5 | -34 | 11.5 | -37
12 | -34 | 12 | -37
13 | -34 | 13 | -36
14 | -33 | 14 | -36
15 | -33 | 15 | -36
16 | -33 | 16 | -36
17 | -33 | 17 | -36
18 | -33 | 18 | -35
19 | -33 | 19 | -35
20 | -33 | 20 | -35
24 | -34 | 24 | -35
28 | -34 | 28 | -35
32 | -34 | 32 | -35
Results
Insertion Loss: 3db (insertion loss increases as move towards Lo C)
6 db Knee: 7- 8MHz
Fail
Poor performance. Using the C part of the preselector as a variable high pass filter was probably not a good idea. To late now.
Would have left this out if I would have proto typed this before final build.
Note
Inductance setting is impacting the high pass response, it shouldn't. Effect is to reduce the level. Starts at Pos 10 (4.7uh) and moves to Pos 32 (1uh) as you go up
in frequency. Don't know how L is having an impact as it's completely out of the circuit. Possible suspect is C between the relay contacts is
passing enough signal to make an AC connection to the inductors. This may be contributing to the poor performance

## Pre-Sel Pk Series
Preselector Peak Series Performance
Test Date: | 2018-11-23
Test Equipment
HP8601A Sweep Generator; Input level -30dbm
Agilent E4411B SpecAn on the output
Results
Range 1
Freq MHz | Output dbm
0.3 | -68
0.6 | -62
0.9 | -56
1.2 | -51
1.67 | -33
1.8 | -33
2.1 | -36
2.4 | -41
2.54 | -46
2.7 | -56
3 | -69
Range 5
Freq MHz | Output dbm
1 | -56
1.5 | -52
2 | -46
2.3 | -42
2.74 | -32
2.9 | -33
3.2 | -34
3.5 | -35
3.8 | -38
4.15 | -45
4.4 | -57
4.7 | -62
5 | -68
Range 7
Freq MHz | Output dbm
2 | -50
3 | -44
4 | -37
5 | -31
6 | -33
7 | -36
7.69 | -42
8 | -45
9 | -54
10 | -64
Range 10
Freq MHz | Output dbm
2 | -51
5 | -38
7.1 | -31
8 | -32
9 | -32
10 | -34
11.15 | -42
13 | -50
14 | -56
14.5 | -59
Range 15
Freq MHz | Output dbm
5 | -41
8 | -34
11.25 | -30
13 | -31
14 | -31
15 | -32
16 | -33
17.3 | -35
19 | -38
21 | -53
Range 32
Freq MHz | Output dbm
2.5 | -48
5 | -41
10 | -33
15.5 | -31
16 | -30
17 | -31
18 | -31
19 | -32
20 | -32
21.5 | -33
30 | -39
40 | -43
[5 empty] | 1 | 5 | 7 | 10 | 15 | 32
|  |  |  | 0.3 | -68
|  |  |  | 0.6 | -62
|  |  |  | 0.9 | -56
|  |  |  | 1 |  | -56
|  |  |  | 1.2 | -51
|  |  |  | 1.5 |  | -52
|  |  |  | 1.67 | -33
|  |  |  | 1.8 | -33
|  |  |  | 2 |  | -46 | -50 | -51
|  |  |  | 2.1 | -36
|  |  |  | 2.3 |  | -42
|  |  |  | 2.4 | -41
|  |  |  | 2.5 | [5 empty] | -48
|  |  |  | 2.54 | -46
|  |  |  | 2.7 | -56
|  |  |  | 2.74 |  | -32
|  |  |  | 2.9 |  | -33
|  |  |  | 3 | -69 |  | -44
|  |  |  | 3.2 |  | -34
|  |  |  | 3.5 |  | -35
|  |  |  | 3.8 |  | -38
|  |  |  | 4 |  |  | -37
|  |  |  | 4.15 |  | -45
|  | Freq MHz | Level dbm | 4.4 |  | -57
|  | 0.3 | -68 | 4.7 |  | -62
|  | 1.67 | -33 | 5 |  | -68 | -31 | -38 | -41 | -41
|  | 2.4 | -41 | 6 |  |  | -33
|  | 2.74 | -32 | 7 |  |  | -36
|  | 3.8 | -38 | 7.1 |  |  |  | -31
|  | 5 | -31 | 7.69 |  |  | -42
|  | 6.5 | -35 | 8 |  |  | -45 | -32 | -34
|  | 7.1 | -31 | 9 |  |  | -54 | -32
|  | 11.3 | -30 | 10 |  |  | -64 | -34 |  | -33
|  | 14.5 | -31 | 11.15 |  |  |  | -42
|  | 15.5 | -31 | 11.25 |  |  |  |  | -30
|  | 21.5 | -33 | 13 |  |  |  | -50 | -31
|  | 40 | -43 | 14 |  |  |  | -56 | -31
Conclusion |  |  |  | 14.5 |  |  |  | -59
Insertion Loss: 2db |  |  |  | 15 |  |  |  |  | -32
Tunable Range: 1.67MHz - 21.5MHz |  |  |  | 15.5 | [5 empty] | -31
Acceptable |  |  |  | 16 |  |  |  |  | -33 | -30
Happy with this range but sure wish I had another chance to rethink |  |  |  | 17 | [5 empty] | -31
my front panel range numbering scheme |  |  |  | 17.3 |  |  |  |  | -35
|  |  |  | 18 | [5 empty] | -31
|  |  |  | 19 |  |  |  |  | -38 | -32
|  |  |  | 20 | [5 empty] | -32
|  |  |  | 21 |  |  |  |  | -53
|  |  |  | 21.5 | [5 empty] | -33
|  |  |  | 30 | [5 empty] | -39
|  |  |  | 40 | [5 empty] | -43
Tune Range
Tune Range
Tune Range
Tune Range
Tune Range
Tune Range
Range
1
Range
5
Range
7
Range
10
Range
15
Range
32

## Pre-Sel Pk Parallel
Preselector Peak Parallel Performance
Test Date: | 2018-11-25
Test Equipment
HP8601A Sweep Generator; Input level -30dbm
Agilent E4411B SpecAn on the output
Results
Range 1
Freq MHz | Output dbm
1.5 | -30
2 | -30
3 | -30
4 | -30
5 | -30
10 | -30
15 | -31
20 | -31
22 | -31
24 | -32
26 | -32
28 | -33
30 | -33
32 | -33
Range 5
Freq MHz | Output dbm
1.5 | -30
2 | -30
3 | -30
4 | -30
5 | -30
10 | -30
15 | -30
20 | -31
22 | -31
24 | -32
26 | -32
28 | -33
30 | -33
32 | -33
Range 7
Freq MHz | Output dbm
1.5 | -30
2 | -30
3 | -30
4 | -30
5 | -30
10 | -30
15 | -30
20 | -31
22 | -31
24 | -32
26 | -33
28 | -33
30 | -33
32 | -33
Range 10
Freq MHz | Output dbm
1.5 | -32
2 | -31
3 | -31
4 | -31
5 | -31
10 | -31
15 | -31
20 | -31
22 | -31
24 | -32
26 | -33
28 | -33
30 | -33
32 | -33
Range 15
Freq MHz | Output dbm
1.5 | -36
2 | -34
3 | -32
4 | -32
5 | -32
10 | -31
15 | -31
20 | -31
22 | -31
24 | -32
26 | -33
28 | -33
30 | -34
32 | -34
Range 32
Freq MHz | Output dbm
1.5 | -39
2 | -36
3 | -34
4 | -33
5 | -33
10 | -32
15 | -31
20 | -31
22 | -32
24 | -32
26 | -33
28 | -34
30 | -34
32 | -35
Conclusion
Insertion Loss: 3db
Tunable Range: 1.5MHz - 32MHz
Test performed with C half mesh because BW was so wide C had no impact
Fail
Very wide BW, very disappointing, I believe this is due to the tank config being Hi Z at fo and is getting swamped by the Lo Z (50ohm) of the circuit.
Lesson learned - for peaking, series resonant ckts are better in Lo Z circuits and Parallel Resonant Tanks are better in Hi Z circuits
Again this is due to not piloting this configuration. Probably would have saw this and would have left the function out
Range
32
Range
15
Range
1
Range
7
Range
5
Range
10

## Pre-Sel Dip Series
Preselector Dip Series Performance
Test Date: | 2018-11-29
Test Equipment
HP8648C Sig Gen Input -30dbm
Agilent E4411B SpecAn on the output
Results
Range 1
Freq MHz | Output dbm
1 | -30
1.62 | -30
1.67 | -37
1.72 | -37
2.11 | -35
2.5 | -34
2.55 | -33
2.6 | -31
3 | -30
Range 5
Freq MHz | Output dbm
2.5 | -30
2.72 | -34
2.76 | -40
3.13 | -38
3.51 | -37
3.99 | -35
4.17 | -35
4.27 | -32
4.7 | -30
Range 7
Freq MHz | Output dbm
4.5 | -30
4.8 | -34
4.95 | -44
5.6 | -43
6.39 | -44
7 | -44
7.78 | -39
7.9 | -36
8.4 | -32
8.8 | -31
Range 10
Freq MHz | Output dbm
6.3 | -30
6.9 | -35
7.2 | -46
8.25 | -45
9.3 | -44
10.35 | -40
11.4 | -42
11.7 | -37
14.3 | -31
Range 15
Freq MHz | Output dbm
9.75 | -31
11 | -43
11.3 | -50
12.9 | -50
14.65 | -48
16.3 | -47
18 | -46
18.9 | -35
22 | -31 |  |  |  | 1 | 5 | 7 | 10 | 15 | 32
|  |  |  | 1 | -30
|  |  |  | 1.62 | -30
Range 32 |  |  |  | 1.67 | -37
Freq MHz | Output dbm |  |  | 1.72 | -37
12.5 | -32 |  |  | 2.1 | -35
14 | -40 |  |  | 2.5 | -34 | -30
14.7 | -54 |  |  | 2.55 | -33
16.9 | -53 |  |  | 2.6 | -31
19.15 | -51 |  |  | 2.7 |  | -34
21 | -50 |  |  | 2.76 |  | -40
23.6 | -49 |  |  | 3 | -30
24.4 | -40 |  |  | 3.1 |  | -38
27 | -35 |  |  | 3.51 |  | -37
|  |  |  | 4 |  | -35
|  |  |  | 4.2 |  | -35
|  |  |  | 4.27 |  | -32
|  |  |  | 4.5 |  |  | -30
|  |  |  | 4.7 |  | -30
|  |  |  | 4.8 |  |  | -34
|  |  |  | 4.95 |  |  | -44
|  |  |  | 5.6 |  |  | -43
|  |  |  | 6.3 |  |  |  | -30
|  |  |  | 6.39 |  |  | -44
|  |  |  | 6.9 |  |  |  | -35
|  |  |  | 7 |  |  | -44
|  |  |  | 7.2 |  |  |  | -46
|  |  |  | 7.78 |  |  | -39
|  |  |  | 7.9 |  |  | -36
|  |  |  | 8.25 |  |  |  | -45
|  |  |  | 8.4 |  |  | -32
|  |  |  | 8.8 |  |  | -31
8
|  |  |  | 9.3 |  |  |  | -44
|  | Freq MHz | Level dbm | 9.8 |  |  |  |  | -31
|  | 1 | -30 | 10.4 |  |  |  | -40
|  | 1.62 | -30 | 11 |  |  |  |  | -43
|  | 1.67 | -37 | 11.3 |  |  |  |  | -50
|  | 2.575 | -32 | 11.4 |  |  |  | -42
|  | 2.76 | -40 | 11.7 |  |  |  | -37
|  | 4.6 | -31 | 12.5 | [5 empty] | -32
|  | 4.95 | -44 | 12.9 |  |  |  |  | -50
|  | 7.1 | -43 | 14 | [5 empty] | -40
|  | 7.2 | -46 | 14.3 |  |  |  | -31
|  | 10.7 | -40 | 14.65 |  |  |  |  | -48
|  | 14.56 | -44 | 14.7 | [5 empty] | -54
|  | 14.7 | -55 | 16.3 |  |  |  |  | -47
|  | 23.6 | -49 | 13.9 | [5 empty] | -53
|  | 24.4 | -40 | 18 |  |  |  |  | -46
|  | 27 | -35 | 18.9 |  |  |  |  | -35
|  |  |  | 19.15 | [5 empty] | -51
Conclusion |  |  |  | 21 | [5 empty] | -50
Insertion Loss: 2db |  |  |  | 22 |  |  |  |  | -31
Tunable Range: 1.67MHz - 23.6 MHz |  |  |  | 23.6 | [5 empty] | -49
Fair |  |  |  | 24.4 | [5 empty] | -40
A little disappointing. There's gaps between Range 1-5 and Range 5-7. Additionally Peaks are shallow at the lower end. |  |  |  | 27 | [5 empty] | -35
Again wish I had another chance to rethink my front panel range numbering scheme
Tune Range
Tune Range
Tune Range
Tune Range
Tune Range
Tune Range
Tune Range
Range
1
Range
5
Range
7
Range
10
Range
32
Range
15

## Pre-Sel Dip Parallel
Preselector Dip Parallel Performance
Test Date: | 2018-11-30
Test Equipment
HP8648C Sig Gen Input -30dbm
Agilent E4411B SpecAn on the output
Results
Range 1
Freq MHz | Output dbm
0.5 | -40
1.5 | -57
2 | -70
2.5 | -70
3 | -70
3.5 | -70
4 | -70
7 | -55
11 | -50
Range 5
Freq MHz | Output dbm
0.5 | -33
2 | -47
3.2 | -70
4 | -70
5 | -70
6 | -70
6.6 | -70
11 | -50
15 | -46
Range 7
Freq MHz | Output dbm
0.5 | -31
3 | -40
5.8 | -70
8.5 | -70
11 | -70
14 | -70
16.6 | -70
24.5 | -64
32 | -49
Range 10
Freq MHz | Output dbm
1 | -30
5 | -38
8.4 | -64
12 | -67
16 | -70
20 | -70
24.3 | -70
28 | -50
32 | -45
Range 15
Freq MHz | Output dbm
3 | -31
8 | -35
13.1 | -60
15 | -62
17 | -64
19 | -63
21.5 | -64
27 | -41
32 | -40
Range 32
Freq MHz | Output dbm
5 | -31
11 | -33
16.8 | -60
21 | -62
25 | -63
30 | -65
34 | -62
36 | -60
38.5 | -54
[5 empty] | 1 | 5 | 7 | 10 | 15 | 32
|  |  |  | 0.5 | -40 | -33 | -31
|  |  |  | 1 |  |  |  | -30
|  |  |  | 1.5 | -57
|  |  |  | 2 | -70 | -47
|  |  |  | 2.5 | -70
|  |  |  | 3 | -70 |  | -40 |  | -31
|  |  |  | 3.2 |  | -70
|  |  |  | 3.5 | -70
|  |  |  | 4 | -70 | -70
|  |  |  | 5 |  | -70 |  | -38 |  | -31
|  |  |  | 5.8 |  |  | -70
|  |  |  | 6 |  | -70
|  |  |  | 6.6 |  | -70
|  |  |  | 7 | -55
|  |  |  | 8 |  |  |  |  | -35
|  |  |  | 8.4 |  |  |  | -64
|  |  |  | 8.5 |  |  | -70
|  |  |  | 11 | -50 | -50 | -70 |  |  | -33
|  |  |  | 12 |  |  |  | -67
|  | Freq MHz | Level dbm | 13.1 | -50 |  |  |  | -60
|  | 0.5 | -40 | 14 |  |  | -70
|  | 2 | -70 | 15 |  | -46 |  |  | -62
|  | 5 | -70 | 16 |  |  |  | -70
|  | 10 | -70 | 16.6 |  |  | -70
|  | 15 | -70 | 16.8 | [5 empty] | -60
|  | 20 | -70 | 17 |  | -46 |  |  | -64
|  | 24.3 | -70 | 19 |  |  |  |  | -63
|  | 28 | -64 | 20 |  |  |  | -70
|  | 34 | -62 | 21 | [5 empty] | -62
|  | 38 | -45 | 21.5 |  |  |  |  | -64
|  |  |  | 24.3 |  |  |  | -70
Conclusion |  |  |  | 24.5 |  |  | -64
Insertion Loss: 10db |  |  |  | 25 | [5 empty] | -63
Tunable Range: 2 - 34 MHz MHz |  |  |  | 27 |  |  |  |  | -41
Acceptable |  |  |  | 28 |  |  |  | -50
Surprised this came out well. Dip goes all the way down into the dirt. Has high insertion loss though |  |  |  | 30 | [5 empty] | -65
Also surprisingly this function follows the front panel range numbering scheme best |  |  |  | 32 |  |  | -49 | -45 | -40
|  |  |  | 34 | [5 empty] | -62
|  |  |  | 36 | [5 empty] | -60
|  |  |  | 38.5 |  |  | -49 | -45 | -40 | -54
Tune Range
Tune Range
Tune Range
Tune Range
Tune Range
Tune Range
Range
1
Range
5
Range
7
Range
10
Range
15
Range
32

## Noise Canceller
Noise Canceller Performance
Test Date: 12/08/18
Test Conditions: - HP8648C Sig Gen input 1.5MHz -40dbm connected to Ant port with T Connector jumped to Aux Ant Port - Agilent E4411B Spectrum Analyzer connected to output - MFJ1026 in Phase Invert mode |  |  | Test Results: 1) There is a 3 db loss in desired signal with the canceller in line and off 2) There is a further 6.7db loss of desired signal with the canceller in-line and on 3) Total insertion loss to desired signal 9.7db 4) Achievable cancellation with noise ant connected by no pre-amp is 3.7db 5) Achievable cancellation with pre-amp on is compete cancellation
Test Theory: With the same signal (freq and amplitude) applied to the Aux and Main Ant Ports they should cancel themselves out at the Output, or at a minimum show significantly reduction. This test will determine how well the Noise Canceller Performs.
Test | Output dbm | Ins Loss dbm | Remarks
Test 1 - Conditioner in Bypass Mode - MFJ Off (Bypassed)
1) Input 1.5 MHz -40dbm
Output: | -41.7 | 1.7
Test 2 - Conditioner in INL Mode - Everything Bypassed - MFJ Off (Bypassed)
1) Input 1.5 MHz -40dbm
Output: | -41.7 | 1.7
Test 3 - Conditioner in INL Mode - Canceller In Line - MFJ Off (Bypassed)
1) Input 1.5 MHz -40dbm |  |  | - Putting the canceller in line but off and bypassed loose an additional .3db
Output: | -42 | 2
Test 4 - Conditioner in INL Mode - Canceller In Line - MFJ On - No Noise Input
1) Input connected to Main Ant, NO connection to Aux Ant 2) Signal Input: Freq 1.5MHz at -40dbm 3) Front Panel Settings: Power: On, Pre-Amp: Off, Freq: Low, Phase: Invert T/R Delay: N/A, Aux Gain: Max, Phase: 5, Main Gain: Max |  |  | 1) This test is to determine if there is any further attenuation to the desired signal with the canceller On and in line but with no canceling signal applied on the Aux Ant and no preamp. 2) Just turning it on with no pre-amp and Main gain max'd there is a further 5.4db attenuation of the desired signal for a total insertion loss of 7.4db now. 3) Varying the Main Gain pot allows signal to be decreased to 0 level at the output 4) All other controls have no effect (Aux Gain, Phase Adj, Freq Select)
Output: | -47.4 | 7.4
Test 5 - Conditioner in INL Mode - Canceller In Line - MFJ On - Noise Input - No Preamp
1) Input connected to Main Ant and the Aux Ant 2) Signal Input: Freq 1.5MHz at -40dbm 3) Front Panel Settings: Power: On, Pre-Amp: Off, Freq: Low, Phase: Invert T/R Delay: N/A, Aux Gain: Max, Main Gain: Max Adj Phase for min signal out (max cancellation) |  |  | 1) This test now actually measures the cancellation performance. Canceling signal is applied to the Aux Ant and the amount of cancellation is being measured. There is no preamp in the test. 2) With signal applied to aux ant and phase adj for min signal level there is 2.6 db of cancellation.
Output: | -50 | 10
Test 6 - Conditioner in INL Mode - Canceller In Line - MFJ On - Noise Input - Preamp In
1) Input connected to Main Ant and the Aux Ant 2) Signal Input: Freq 1.5MHz at -40dbm 3) Front Panel Settings: Power: On, Pre-Amp: On, Freq: Low, Phase: Invert T/R Delay: N/A, Aux Gain: Max, Main Gain: Max Adj Phase & Gain for min signal out (max cancellation) |  |  | 1) Preamp in has a significant impact. Can completely cancel out the signal using both Aux Gain and Phase
Output: | -80 | 40
Conclusion
Insertion Loss: 2db
Acceptable
Does a good job of cancelling but must use pre-amp. Only 2.6db of cancelling without the preamp.
Can completely cancel the signal by adj both the Aux Gain and Phase